## Cust Rqmts
Team #: | P21311 | Team Name: | Mind Controlled Wheelchair
Date: | 2021-05-05 17:49 | Document Owner: | Ryan Radicello
Revision #: | 3
Customer Rqmt. # | Importance | Requirement | Comments/Status | Satisfied | Comments/Status
CR1 | 9 | Max speed is average walking speed
CR2 | 9 | Chair must have emergency stop button (cuts power) |  | X
CR3 | 9 | Remember previously mapped areas | Two areas is fine | X
CR4 | 9 | Explore an area to pre-map it (can be pushed manually) |  | X
CR5 | 9 | Label areas of mapped locations | can be done after-the-fact | X
CR6 | 9 | In a pre-mapped space, navigate to a selected destination |  | X | No turn at node
CR7 | 9 | avoid stationary objects (walls) |  | X
CR8 | 9 | For full auto-navigation, allow user to start & stop |  |  | User Start
CR9 | 3 | Travel through doorways without user assistance | Higher priority than other 3's |  | If large doorways
CR10 | 3 | Receive little input from user device to determine heading |  | X
CR11 | 3 | Input based on 3 cmds (start/stop, left, right)
CR12 | 3 | Slows down in crowded environment |  | X
CR13 | 3 | Identifies and waits for input at desicion points
CR14 | 3 | Avoid Moving objects (pedestrians) |  | X
CR15 | 3 | Detect stairs or ledges, AVOID THEM
CR16 | 3 | Map unknown areas "on-the-fly"
CR17 | 1 | Chair battery lasts a day
CR18 | 1 | Stay on the right side of the hallway |  |  | Too well
CR19 | 1 | Recognize new area due to elevator (vertical motion) | Per custustomer "would be nice but not requiered"
CR20 | 1 | Pre-map space autonomously
Cust. Rqmt. #: enables cross-referencing (traceability) with engineering requirements
Importance: HIGH=must have, MEDIUM=nice to have, LOW=preference only.
Description: organize as primary and secondary requirements (hierarchy) -- Ulrich exhibit 4.8
Comment/Status: allows tracking of questions, proposed changes, etc; indicate if you are meeting the requirement ("met") or not ("not met")

## Eng Rqmts
Team #: | P21311 | Team Name: | Mind Controlled Wheelchair
Date: | 2021-05-05 17:49 | Document Owner: | Cheyenne Dailey
Revision #: | 4
rqmt. # | Importance | Source | Function | Engr. Requirement (metric) | Unit of Measure | Marginal Value | Ideal Value | Actual Value | Test Result | Direction of Improvement | Comments/Status | Test Number
ER1 | 9 | CR1 | Performance | Max Speed | meters per second | 1 | 1.4
ER2 | 9 | CR7 | Performance/Safety | Stationary Object detection | meters | 1 | 2
ER3 | 9 | CR4,CR7,CR14 | Performance | Camera visibility range | degrees | 125 | 180
ER4 | 9 | CR7, CR9 | Performance/Safety | Stationary Object Avoidance | yes/no | yes | yes
ER5 | 9 | CR2 | Safety/Usability | Accessibility/Visibility of Emergency Stop Buttons | meters | 0.5 | 1 |  |  |  | Can see ESB from x meters away
ER6 | 9 | CR9 | Usability | Chair width with cameras | meters | 0.7 | 0.6
ER7 | 9 | CR13 | Usability | Registers different path options | yes/no | no | yes
ER8 | 9 | CR11,CR10,CR8 | Usability | User Input Delay | seconds | 4 | 3
ER9 | 9 | CR3 | Performance | Maps Stored | # of maps | 1 | 3
ER10 | 9 | CR5 | Usability/Performance | Label locations | yes/no | yes | yes
ER11 | 3 | CR12 | Saftey/Performance | Slow speed in congested areas | meters per second | 0.5 | 0.45 |  |  |  | 1 mph = ~0.45 m/s
ER12 | 3 | CR18,CR7 | Usability | Distance threshold from walls | meters | 1 | 0.75
ER13 | 3 | CR14 | Performance/Safety | Moving Object Detection | meters | 1 | 2
ER14 | 3 | CR14 | Performance/Safety | Moving Object Avoidance | yes/no | no | yes
ER15 | 3 | CR15 | Performance/Safety | Ledge Detection | meters | 1 | 2
ER16 | 3 | CR1, CR12 | Performance | Joystick CTRLR Min Output Voltage | Volts | -1 | -1.25
ER17 | 3 | CR1, CR12 | Performance | Joystick CTRLR Max Output Voltage | Volts | 1 | 1.25
ER18 | 1 | CR1 | Performance | Max Speed Modes | # speed modes | 1 | >1
ER19 | 1 | CR17 | Performance | Battery Capacity | Amp-hours | 10 | 15
ER20 | 1 | CR17 | Performance | Battery Endurance | hours | 8 | 16
ER21 | 3 | CR2 | Saftey | E-stop Btn. Case Force Capability | Newtons | ? | ?
ER22 | 3 | CR1, CR12 | Usability/Safety | Ras-Pi to Arduino CMD Freq | CMDs per sec | 5 | 10
ER23
Rqmt. #: enables cross-referencing (traceability) and allows mapping to lower level requirements within separate documents
Source: Customer requirement #, regulatory standard (eg. EN 60601), and/or "implied" (must exist but doesn't have an associated customer rqmt), constraint
Description: quantitative, measureable, testable details
TEST RESULT KEY |  |  |  |  | DIRECTION OF IMPROVEMENT KEY
X | Does not meet expectation |  |  |  | X | Must be within a specified range.
Δ | Caution-Undetermined if specification is met |  |  |  | ↑ | Improvement occurs with increasing test value.
O | Meets specification |  |  |  | ↓ | Improvement occurs with decreasing test value.

## Cust vs Eng Rqmts
Team # | P21311 | Team Name | Mind Controlled Wheelchair
Date | 2021-05-05 17:49 | Document Owner | Dawson
Version # | 2
Engineering Requirements
|  | Engineering Requirement # | ER1 | ER2 | ER3 | ER4 | ER5 | ER6 | ER7 | ER8 | ER9 | ER10 | ER11 | ER12 | ER13 | ER14 | ER15 | ER16 | ER17 | ER18 | ER19 | ER20 | ER21 | ER22
Customer Requirements | Customer Requirement # | Engineering Capabilities > Customer Requirements v | Max Speed | Stationary Object detection | Camera visibility range | Stationary Object Avoidance | Accessibility/Visibility of Emergency Stop Buttons | Chair width with cameras | Registers different path options | User Input Delay | Maps Stored | Label locations | Slow speed in congested areas | Distance threshold from walls | Moving Object Detection | Moving Object Avoidance | Ledge Detection | Joystick CTLR Min Output Voltage | Joystick CTLR Max Output Voltage | Max Speed Modes | Battery Capacity | Battery Endurance | E-stop Case Strength | Ras-Pi to Arduino CMD freq
| CR1 | Max speed is average walking speed | bar: Engineering Requirements ER1; Engineering Requirements ER16 to Engineering Requirements ER18; Engineering Requirements ER22
| CR2 | Chair must have emergency stop button (cuts power) | bar: Engineering Requirements ER5; Engineering Requirements ER21
| CR3 | Remember previously mapped areas | bar: Engineering Requirements ER9
| CR4 | Explore an area to pre-map it (can be pushed manually) | bar: Engineering Requirements ER3
| CR5 | Label areas of mapped locations | bar: Engineering Requirements ER10
| CR6 | In a pre-mapped space, navigate to a selected destination
| CR7 | avoid stationary objects (walls) | bar: Engineering Requirements ER2 to Engineering Requirements ER4; Engineering Requirements ER8; Engineering Requirements ER12
| CR8 | For full auto-navigation, allow user to start & stop
| CR9 | Travel through doorways without user assistance | bar: Engineering Requirements ER4; Engineering Requirements ER6
| CR10 | Receive little input from user device to determine heading | bar: Engineering Requirements ER8
| CR11 | Input based on 3 cmds (start/stop, left, right) | bar: Engineering Requirements ER8
| CR12 | Slows down in crowded environment | bar: Engineering Requirements ER11; Engineering Requirements ER16 to Engineering Requirements ER17; Engineering Requirements ER22
| CR13 | Identifies and waits for input at desicion points | bar: Engineering Requirements ER7
| CR14 | Avoid Moving objects (pedestrians) | bar: Engineering Requirements ER3; Engineering Requirements ER13 to Engineering Requirements ER14
| CR15 | Detect stairs or ledges, AVOID THEM | bar: Engineering Requirements ER15
| CR16 | Map unknown areas "on-the-fly"
| CR17 | Chair battery lasts a day | bar: Engineering Requirements ER19 to Engineering Requirements ER20
| CR18 | Stay on the right side of the hallway | bar: Engineering Requirements ER12
| CR19 | Recognize new area due to elevator (vertical motion)
| CR20 | Pre-map space autonomously
Technical Targets |  |  | Pounds | # of speed modes | ft/s | yes/no | # of plugs | Amp-hours | Voltage & amp-hours | yes/no | Dollars | yes/no | yes/no | # of terrains | Degrees | yes/no | Percentage | Percentage | yes/no | yes/no | feet | seconds
Technical Benchmarking |  | 5 (Best)
4
3
2
1
Raw Score
Relative Weightage
old document (9/3/2020)
Team # | P21311 | Team Name | Engineering Requirements ER1: Mind Controlled Wheelchair
Date | 2020-09-03 | Document Owner | Engineering Requirements ER1: Dawson
Version # | 1
Engineering Requirements
|  | Engineering Requirement # | ER1 | ER2 | ER3 | ER4 | ER5 | ER6 | ER7 | ER8 | ER9 | ER10 | ER11 | ER12 | ER13 | ER14 | ER15 | ER16 | ER17 |  |  |  |  | ER18 | ER19 | ER20
Customer Requirements | Customer Requirement # | Engineering Capabilities > Customer Requirements v | Engineering Requirements ER11: #REF!; Engineering Requirements ER13: #REF!; Engineering Requirements ER17: #REF! | [6 empty] | #REF!
| CR1 | #REF! | bar: Engineering Requirements ER11; Engineering Requirements ER13
| CR2 | #REF!
CR3
CR4 | bar: Engineering Requirements ER5; Engineering Requirements ER8
| CR5 | #REF!
CR6 | bar: Engineering Requirements ER10
CR7 | bar: Engineering Requirements ER1 to Engineering Requirements ER2
CR8 | bar: Engineering Requirements ER3; Engineering Requirements ER7
CR9 | bar: Engineering Requirements ER9
CR10 | bar: Engineering Requirements ER3 to Engineering Requirements ER5
CR11 | bar: Engineering Requirements ER6
CR12 | bar: Engineering Requirements ER3 to Engineering Requirements ER4
CR13 | bar: Engineering Requirements ER12
CR14 | bar: Engineering Requirements ER15
CR15
CR16 | bar: Engineering Requirements ER4
CR17 | bar: Engineering Requirements ER16
CR18 | bar: Engineering Requirements ER4; Engineering Requirements ER14
CR19
| CR20 | #REF! | bar: Engineering Requirements ER11; Engineering Requirements ER13
CR21
CR22
Technical Targets |  |  | Pounds | # of speed modes | ft/s | yes/no | # of plugs | Amp-hours | Voltage & amp-hours | yes/no | Dollars | yes/no | yes/no | # of terrains | Degrees | yes/no | Percentage | Percentage | yes/no |  |  |  |  | yes/no | feet | seconds
Technical Benchmarking |  | 5 (Best)
4
3
2
1
Raw Score
Relative Weightage

## Sample Test Plan
Team #: | P00000 | Team Name: | Sample MSD Project
Date: | 2021-05-05 17:49 | Document Owner: | Team Member
Revision #: | 1
Subsystem/ Function/ Feature Name: |  |  | Volume Sensitivity Testing
Date of Test: | 2013-11-05
Performed By: __Steve DiGerardo, Paulina Klimkiewicz, Matt Burkell and David Herdzik___
Tested By: __Steve DiGerardo, Paulina Klimkiewicz, Matt Burkell and David Herdzik___
Concluded Condition of meeting Engineering Specification |  |  |  | Ο- Meets Marginal Value
I. TESTING SPECIFICATION
Specification Number | Importance | Source | Function | Specification (Metric) | Unit of Measure | Marginal Value | Ideal Value | Comments/Status
S1 | 1 | PRP | System | Volume Control | Liters | 0.2 ± 0.2
II. EQUIPMENT REQURIED
Specification Number | Equipment or Instrumentation required
S1 | Fully Charged Battery, Pump, Differential and Pressure Sensor Unit, Digital Mass Flow sensor
III. DATA COLLECTION STRATEGY
Specification Number | Data acquisition strategy
S1 | The goal of this test is to characterize our sensors to the appropriate flow rate as seen by the digital mass flow rate sensor. By calibrating our sensor unit to the sensitivity of the digital flow sensor, our venturi system design will be able to provide that sensitivity when in operation.
III. TESTING FLOWCHART
IV. RAW DATA ACQUISITION
Volume Testing: System Configuartion with stop watch testing Using a .7 time multiplier | Flow Rate (l/s) | Flow rate (l/s) | Time (s) | Volume (l) | Volume Comanded (l) | % Diff
| 15 | 0.25 | 3.9 | 0.975 | 1.02 | -4.412%
| 15 | 0.25 | 4 | 1 | 1.02 | -1.961%
| 15 | 0.25 | 3.9 | 0.975 | 1.02 | -4.412%
| 15 | 0.25 | 4.1 | 1.025 | 1.02 | 0.4902%
| 30 | 0.5 | 4 | 2 | 2.03 | -1.478%
| 30 | 0.5 | 4.1 | 2.05 | 2.03 | 0.9852%
| 30 | 0.5 | 4.1 | 2.05 | 2.03 | 0.9852%
| 30 | 0.5 | 4 | 2 | 2.03 | -1.478%
V. RESULTS
VI. CONCLUSION
In this test, we are confirming the accuracy of our breath delivery system to ensure it meets volume sensitivity. In this test, at different flow rates, we are comparing the amount of flow given by the pump to the amount of flow as read by a digital sensor. From the test points above we test a lower range flow of 15 L/min and a higher range flow of 30 L/min. In each of the flow domains we are able to read similar data to that of the digital mass flow sensor. Our maximum error experienced is 4%. This is well under the 10% sensitivity flow desired. Thus we can conclude that our pump performance and sensing capabilites are able to sense the the flow accurately.
Gather all necessary materials.
Reduce flow rate to lower limits
Flow volume through the Mass Flow Rate Sensor.
Record and gather all data for the control volume sensitivity over full operating spectrum of the flow rate.
Increase flow rate with pump in increasing intervals
Remove Mass flow rate sensor and hook up Differential and static sensor unit to the pump.
Reduce flow rate to lower limits
Flow volume through the differential and static sensor unit .
Record and gather all data for the control volume sensitivity over full operating spectrum of the flow rate.
Increase flow rate with pump in increasing intervals (same intervals as control)
Plot both both volume sensitivities as flow rate in the pump is increased.
Coorelate and calibrate sensor unit to match control sensitivity.
S1 Test Plan

## S1 Test Plan
Team #: | P00000 | Team Name: | Sample MSD Project
Date: | 2021-05-05 17:49 | Document Owner: | Team Member
Revision #: | 1
Subsystem/ Function/ Feature Name:
Date of Test:
Performed By:
Tested By:
Concluded Condition of meeting Engineering Specification:
I. TESTING SPECIFICATION
Specification Number | Importance | Source | Function | Specification (Metric) | Unit of Measure | Marginal Value | Ideal Value | Comments/Status
S1
II. EQUIPMENT REQURIED
Specification Number | Equipment or Instrumentation required
S1
III. DATA COLLECTION STRATEGY
Specification Number | Data acquisition strategy
S1
III. TESTING FLOWCHART
IV. RAW DATA ACQUISITION
V. RESULTS
VI. CONCLUSION
S1 Test Plan