## Voltages
voltages probed between live wires and ground pad on PCB. fwd, rvs, left and right refer to pushing the joystick to it's max position and measuring the resulting voltage
from perspective of PCB
2 | 4 | 6 | 8
1 | 3 | 5 | 7
pin | rest (V) | fwd (V) | rvs (V) | left (V) | right (V) | Observed Func
1 | 2.5 | 2.5 | 2.5 | 2.5 | 2.5 | Vdd
2 | 0 | 0 | 0 | -1 | 1 | X val 1
3 | -2.5 | -2.5 | -2.5 | -2.5 | -2.5 | Vss
4 | 0 | 1 | -1 | 0 | 0 | Y val 1
5 | 0 | 1 | -1 | 0 | 0 | Y val 2
6 | 0 | 0 | 0 | 0 | 0 | Gnd X
7 | 0 | 0 | 0 | -1 | 1 | X val 2
8 | 0 | 0 | 0 | 0 | 0 | NC
current | vcc | vdd
any config | 19.2mA | 19.2mA

## Resistances
pin high | pin low | rest | fwd | rvs | left | right | all in ohms
x val 1 | vcc | 180 | 180 | 180 | 180 | 180
x val 1 | vdd | 180 | 180 | 180 | 180 | 180
x val 1 | y val 2 | 330 | 330 | 330 | 330 | 330
x val 1 | x val 2 | 330 | 330 | 330 | 330 | 330
x val 1 | gnd x | 1.3k | 1.3k | 1.3k | 1.3k | 1.3k
x val 1 | y val 1 | 330 | 330 | 330 | 330 | 330
x val 1 | x val 1 | 0 | 0 | 0 | 0 | 0
y val 1 | vcc | 180 | 180 | 180 | 180 | 180
y val 1 | vdd | 180 | 180 | 180 | 180 | 180
y val 1 | y val 2 | 330 | 330 | 330 | 330 | 330
y val 1 | x val 2 | 330 | 330 | 330 | 330 | 330
y val 1 | gnd x | 1.3k | 1.3k | 1.3k | 1.3k | 1.3k
y val 1 | y val 1 | 0 | 0 | 0 | 0 | 0
y val 1 | x val 1 | 330 | 330 | 330 | 330 | 330
gnd x | vcc | 1.1k | 1.1k | 1.1k | 1.1k | 1.1k
gnd x | vdd | 1.1k | 1.1k | 1.1k | 1.1k | 1.1k
gnd x | y val 2 | 1.3k | 1.3k | 1.3k | 1.3k | 1.3k
gnd x | x val 2 | 1.3k | 1.3k | 1.3k | 1.3k | 1.3k
gnd x | gnd x | 0 | 0 | 0 | 0 | 0
gnd x | y val 1 | 1.3k | 1.3k | 1.3k | 1.3k | 1.3k
gnd x | x val 1 | 1.3k | 1.3k | 1.3k | 1.3k | 1.3k
x val 2 | vcc | 180 | 180 | 180 | 180 | 180
x val 2 | vdd | 180 | 180 | 180 | 180 | 180
x val 2 | y val 2 | 330 | 330 | 330 | 330 | 330
x val 2 | x val 2 | 0 | 0 | 0 | 0 | 0
x val 2 | gnd x | 1.3k | 1.3k | 1.3k | 1.3k | 1.3k
x val 2 | y val 1 | 330 | 330 | 330 | 330 | 330
x val 2 | x val 1 | 330 | 330 | 330 | 330 | 330
y val 2 | vcc | 180 | 180 | 180 | 180 | 180
y val 2 | vdd | 180 | 180 | 180 | 180 | 180
y val 2 | y val 2 | 0 | 0 | 0 | 0 | 0
y val 2 | x val 2 | 330 | 330 | 330 | 330 | 330
y val 2 | gnd x | 130 | 130 | 130 | 130 | 130
y val 2 | y val 1 | 330 | 330 | 330 | 330 | 330
y val 2 | x val 1 | 330 | 330 | 330 | 330 | 330
gnd y | vcc | inf | inf | inf | inf | inf
gnd y | vdd | inf | inf | inf | inf | inf
gnd y | y val 2 | inf | inf | inf | inf | inf
gnd y | x val 2 | inf | inf | inf | inf | inf
gnd y | gnd y | 0 | 0 | 0 | 0 | 0
gnd y | gnd x | inf | inf | inf | inf | inf
gnd y | y val 1 | inf | inf | inf | inf | inf
gnd y | x val 1 | inf | inf | inf | inf | inf
vdd | vcc | 60 | 60 | 60 | 60 | 60
vdd | y val 2 | 180 | 180 | 180 | 180 | 180
vdd | x val 2 | 175 | 175 | 175 | 175 | 175
vdd | gnd y | inf | inf | inf | inf | inf
vdd | gnd x | 1.1k | 1.1k | 1.1k | 1.1k | 1.1k
vdd | y val 1 | 180 | 180 | 180 | 180 | 180
vdd | x val 1 | 175 | 175 | 175 | 175 | 175
vcc | vdd | 60 | 60 | 60 | 60 | 60
vcc | gndx | 1.1k | 1.1k | 1.1k | 1.1k | 1.1k
vcc | gndy | inf | inf | inf | inf | inf
vcc | x val 1 | 170 | 170 | 170 | 170 | 170
vcc | x val 2 | 175 | 175 | 175 | 175 | 175
vcc | y val 1 | 180 | 180 | 180 | 180 | 180
vcc | y val 2 | 180 | 180 | 180 | 180 | 180